## NATURAL GAS
DEFAULT EMISSION FACTORS FOR NATURAL GAS EXTERNAL COMBUSTION AP-42
| Permit Number(s) | [5 empty] | Potential to emit was calculated based on AVAQMD Default emission factors for Natural Gas fired boilers. 1 btu of Natural Gas = 0.001 mmscf
| Heat Input |  | 0 | mmbtu/hr | Hours / Day
| Fuel use (Hourly) |  | 0 | mmscf | 24
| Fuel Use (Daily) |  | 0 | mmscf/day | Hours / Year
| Fuel Use (Annual) |  | 0 | mmscf/yr | 8760
FUEL |  | NATURAL GAS |  | Em. Factor Source | Hourly Emissions (Lbs/Hour) | Daily Emissions (Lbs/Day) | Annual Emissions (Lbs/Year) | Yearly Emissions (TPY)
Emission Reporting Unit (ERU) |  | millions of cubic feet (mmscf)
Heating Value (Btu/ERU) |  | 1,000 MMBtu/mmcf
Emission Factor Units |  | pounds per mmcf
Size / Type of Boiler |  | Industrial | Industrial
SCC Number
CRITERIA POLLUTANTS | CAS # | Emission Factor
NOx | 42603 | 50 | 19 | ap | 0 | 0 | 0 | 0
CO | 42101 | 84 | 3.2 | ap | 0 | 0 | 0 | 0
SO2 * | 42401 | 0.6 | 0.018 | ap | 0 | 0 | 0 | 0
PM | 11101 | 7.6 | 0.7 | ap | 0 | 0 | 0 | 0
PM10 | 85101 | 7.6 | 0.7 | ap | 0 | 0 | 0 | 0
PM2.5 | 88101 | 7.6 | 0.7 | ap | 0 | 0 | 0 | 0
TOG | 43101 | 11 | 0.5 | ap | 0 | 0 | 0 | 0
VOC | 43104 | 5.5 |  | ap | 0 | 0 | 0 | 0
TOXIC POLLUTANTS | CAS #
Acetaldehyde | 75070 | 0.0043 | 1.647e-07 | md/av | 0 | 0 | 0 | 0
Acrolein | 107028 | 0.0027 | 1.647e-07 | md/av | 0 | 0 | 0 | 0
Benzene | 71432 | 0.008 | 8.235e-05 | md/av | 0 | 0 | 0 | 0
Ethyl benzene | 100414 | 0.0095 | 7.32e-05 | md/av | 0 | 0 | 0 | 0
Formaldehyde | 50000 | 0.017 | 2.196e-07 | md/av | 0 | 0 | 0 | 0
Hexane | 110543 | 0.0063 | 1.83e-05 | md/av | 0 | 0 | 0 | 0
Naphthalene | 91203 | 0.0003 | 0.0004026 | md/av | 0 | 0 | 0 | 0
PAHs, total, w/o individ. components reported | 1151 | 0.0001 | 0.0015006 | md/av | 0 | 0 | 0 | 0
Propylene | 115071 | 0.731 | 0.00015555 | md/av | 0 | 0 | 0 | 0
Toluene | 108883 | 0.0366 | 1.647e-07 | md/av | 0 | 0 | 0 | 0
Xylenes (mixed) | 1330207 | 0.0272 | 1.464e-07 | md/av | 0 | 0 | 0 | 0
| SC - Source of emission factors |  |  |  | SO2 - Sulfur content of fuels
| arb = | California Air Resources Board |  |  | Natural Gas | 2,000 gr / mmcf
| ap = | USEPA AP-42 |  |  | Fuel oil | 0.0015%
| sd = | San Diego County APCD |  |  | Propane | .018 gr / 100 ft3
| vc = | Ventura County APCD |  |  | Butane | .018 gr / 100 ft3
| md/av = | Mojave Desert AQMD / Antelope Valley APCD

## PROPANE (LPG)
DEFAULT EMISSION FACTORS FOR PROPANE EXTERNAL COMBUSTION AP-42
| Permit Number(s) | [5 empty] | Potential to emit was calculated based on AVAQMD Default emission factors for LPG/Propane fired boilers. 1 gallon of LPG = 0.0915 mmbtu
| Heat Input |  | 0 | mmbtu/hr | Hours / Day
| Fuel use (Hourly) |  | 0 | 1,000 gal/hr | 24
| Fuel Use (Daily) |  | 0 | 1,000 gal/day | Hours / Year
| Fuel Use (Annual) |  | 0 | 1,000 gal/yr | 8760
FUEL |  | PROPANE |  | Em. Factor Source | Hourly Emissions (Lbs/Hour) | Daily Emissions (Lbs/Day) | Annual Emissions (Lbs/Year) | Yearly Emissions (TPY)
Emission Reporting Unit (ERU) |  | 1,000 gallons
Heating Value (Btu/ERU) |  | 91.5 mmbtu / 1,000 gallons
Emission Factor Units |  | lbs / 1,000 gallons
Size / Type of Boiler |  | Industrial | Industrial
SCC Number
CRITERIA POLLUTANTS | CAS # | Emission Factor
NOx | 42603 | 14 | 19 | ap | 0 | 0 | 0 | 0
CO | 42101 | 1.9 | 3.2 | ap | 0 | 0 | 0 | 0
SO2 * | 42401 | 0.018 | 0.018 | ap | 0 | 0 | 0 | 0
PM | 11101 | 0.7 | 0.7 | ap | 0 | 0 | 0 | 0
PM10 | 85101 | 0.7 | 0.7 | ap | 0 | 0 | 0 | 0
PM2.5 | 88101 | 0.7 | 0.7 | ap | 0 | 0 | 0 | 0
TOG | 43101 | 0.5 | 0.5 | ap | 0 | 0 | 0 | 0
VOC | 43104 |  |  | ap | 0 | 0 | 0 | 0
TOXIC POLLUTANTS | CAS # | Emission Factor
Acetaldehyde | 75070 | 0.000404 | 1.647e-07 | md/av | 0 | 0 | 0 | 0
Acrolein | 107028 | 0.000254 | 1.647e-07 | md/av | 0 | 0 | 0 | 0
Benzene | 71432 | 0.000752 | 8.235e-05 | md/av | 0 | 0 | 0 | 0
Ethyl benzene | 100414 | 0.000893 | 7.32e-05 | md/av | 0 | 0 | 0 | 0
Formaldehyde | 50000 | 0.0016 | 2.196e-07 | md/av | 0 | 0 | 0 | 0
Hexane | 110543 | 0.000592 | 1.83e-05 | md/av | 0 | 0 | 0 | 0
Naphthalene | 91203 | 2.82e-05 | 0.0004026 | md/av | 0 | 0 | 0 | 0
PAHs, total, w/o individ. components reported | 1151 | 9.4e-06 | 0.0015006 | md/av | 0 | 0 | 0 | 0
Propylene | 115071 | 0.0687 | 0.00015555 | md/av | 0 | 0 | 0 | 0
Toluene | 108883 | 0.00344 | 1.647e-07 | md/av | 0 | 0 | 0 | 0
Xylenes (mixed) | 1330207 | 0.00256 | 1.464e-07 | md/av | 0 | 0 | 0 | 0
| SC - Source of emission factors |  |  |  | SO2 - Sulfur content of fuels
| arb = | California Air Resources Board |  |  | Natural Gas | 2,000 gr / mmcf
| ap = | USEPA AP-42 |  |  | Fuel oil | 0.0015%
| sd = | San Diego County APCD |  |  | Propane | .018 gr / 100 ft3
| vc = | Ventura County APCD |  |  | Butane | .018 gr / 100 ft3
| md/av = | Mojave Desert AQMD / Antelope Valley APCD