## Instructions
EMISSION |  |  | HARP / CEIDARS | FORM
YEAR |  |  | EXTERNAL COMBUSTION (BOILERS, STEAM GENERATORS, AND PROCESS HEATERS) | SPFC
2026 |  |  | INSTRUCTIONS
INST
| 1. | Complete the worksheet corresponding to the fuel type used entitled "NATURAL GAS" OR "PROPANE (LPG)". Fill out each table for
equipment with similar operating schedules. Use the separate table provided for equipment that does not operate on an 8,760-hour
schedule.
| 2. | Permit numbers are found on AVAQMD Permits
| 3. | Total Heat Input - The cumlative amount of mmbtu/hr for all permitted equipment using the same fuel type.
| 4. | Hours / Day - Total number of hours the permitted units operate per day. Default is 24 hours per day.
| 5. | Hours / Year - Total number of hours the permitted units operate per year. Default is 8760 hours per year.
| 6. | Criteria and Toxic Pollutants table will auto-populate after the above information is entered. This information is need to determine
health risk to receptors per AB2588.
| 7. | For assistance contact Taylor Morais of the AVAQMD at (661) 723-8070 ext. 24 or tmorais@avaqmd.ca.gov.
| 8. | Submit the completed form to: emissioninventory@avaqmd.ca.gov.
2025_AVCEIR_DIGITAL_EXT_COMB_FORM_2026

## NATURAL GAS
DEFAULT EMISSION FACTORS FOR NATURAL GAS EXTERNAL COMBUSTION AP-42
| Permit Number(s) | [5 empty] | Potential to emit was calculated based on AVAQMD Default emission factors for Natural Gas fired boilers. 1 btu of Natural Gas = 0.001 mmscf |  |  | Permit Number(s) | [5 empty] | Potential to emit was calculated based on AVAQMD Default emission factors for Natural Gas fired boilers. 1 btu of Natural Gas = 0.001 mmscf
| Toal Heat Input |  | 0 | mmbtu/hr | Hours / Day |  |  |  |  | Toal Heat Input |  | 0 | mmbtu/hr | Hours / Day
| Fuel use (Hourly) |  | 0 | mmscf | 24 |  |  |  |  | Fuel use (Hourly) |  | 0 | mmscf | 0
| Fuel Use (Daily) |  | 0 | mmscf/day | Hours / Year |  |  |  |  | Fuel Use (Daily) |  | 0 | mmscf/day | Hours / Year
| Fuel Use (Annual) |  | 0 | mmscf/yr | 8760 |  |  |  |  | Fuel Use (Annual) |  | 0 | mmscf/yr | 0
FUEL |  | NATURAL GAS |  | Em. Factor Source | Hourly Emissions (Lbs/Hour) | Daily Emissions (Lbs/Day) | Annual Emissions (Lbs/Year) | Yearly Emissions (TPY) | FUEL |  | NATURAL GAS |  | Em. Factor Source | Hourly Emissions (Lbs/Hour) | Daily Emissions (Lbs/Day) | Annual Emissions (Lbs/Year) | Yearly Emissions (TPY)
Emission Reporting Unit (ERU) |  | millions of cubic feet (mmscf) | [6 empty] | Emission Reporting Unit (ERU) |  | millions of cubic feet (mmscf)
Heating Value (Btu/ERU) |  | 1,000 MMBtu/mmcf | [6 empty] | Heating Value (Btu/ERU) |  | 1,000 MMBtu/mmcf
Emission Factor Units |  | pounds per mmcf | [6 empty] | Emission Factor Units |  | pounds per mmcf
Size / Type of Boiler |  | Industrial | Industrial | [5 empty] | Size / Type of Boiler |  | Industrial | Industrial
SCC Number | [8 empty] | SCC Number
CRITERIA POLLUTANTS | CAS # | Emission Factor | [6 empty] | CRITERIA POLLUTANTS | CAS # | Emission Factor
NOx | 42603 | 50 | 19 | ap | 0 | 0 | 0 | 0 | NOx | 42603 | 50 | 19 | ap | 0 | 0 | 0 | 0
CO | 42101 | 84 | 3.2 | ap | 0 | 0 | 0 | 0 | CO | 42101 | 84 | 3.2 | ap | 0 | 0 | 0 | 0
SO2 * | 42401 | 0.6 | 0.018 | ap | 0 | 0 | 0 | 0 | SO2 * | 42401 | 0.6 | 0.018 | ap | 0 | 0 | 0 | 0
PM | 11101 | 7.6 | 0.7 | ap | 0 | 0 | 0 | 0 | PM | 11101 | 7.6 | 0.7 | ap | 0 | 0 | 0 | 0
PM10 | 85101 | 7.6 | 0.7 | ap | 0 | 0 | 0 | 0 | PM10 | 85101 | 7.6 | 0.7 | ap | 0 | 0 | 0 | 0
PM2.5 | 88101 | 7.6 | 0.7 | ap | 0 | 0 | 0 | 0 | PM2.5 | 88101 | 7.6 | 0.7 | ap | 0 | 0 | 0 | 0
TOG | 43101 | 11 | 0.5 | ap | 0 | 0 | 0 | 0 | TOG | 43101 | 11 | 0.5 | ap | 0 | 0 | 0 | 0
VOC | 43104 | 5.5 |  | ap | 0 | 0 | 0 | 0 | VOC | 43104 | 5.5 |  | ap | 0 | 0 | 0 | 0
TOXIC POLLUTANTS | CAS # | Emission Factor | [6 empty] | TOXIC POLLUTANTS | CAS # | Emission Factor
Acetaldehyde | 75070 | 0.0043 | 1.647e-07 | md/av | 0 | 0 | 0 | 0 | Acetaldehyde | 75070 | 0.0043 | 1.647e-07 | md/av | 0 | 0 | 0 | 0
Acrolein | 107028 | 0.0027 | 1.647e-07 | md/av | 0 | 0 | 0 | 0 | Acrolein | 107028 | 0.0027 | 1.647e-07 | md/av | 0 | 0 | 0 | 0
Benzene | 71432 | 0.008 | 8.235e-05 | md/av | 0 | 0 | 0 | 0 | Benzene | 71432 | 0.008 | 8.235e-05 | md/av | 0 | 0 | 0 | 0
Ethyl benzene | 100414 | 0.0095 | 7.32e-05 | md/av | 0 | 0 | 0 | 0 | Ethyl benzene | 100414 | 0.0095 | 7.32e-05 | md/av | 0 | 0 | 0 | 0
Formaldehyde | 50000 | 0.017 | 2.196e-07 | md/av | 0 | 0 | 0 | 0 | Formaldehyde | 50000 | 0.017 | 2.196e-07 | md/av | 0 | 0 | 0 | 0
Hexane | 110543 | 0.0063 | 1.83e-05 | md/av | 0 | 0 | 0 | 0 | Hexane | 110543 | 0.0063 | 1.83e-05 | md/av | 0 | 0 | 0 | 0
Naphthalene | 91203 | 0.0003 | 0.0004026 | md/av | 0 | 0 | 0 | 0 | Naphthalene | 91203 | 0.0003 | 0.0004026 | md/av | 0 | 0 | 0 | 0
PAHs, total, w/o individ. components reported | 1151 | 0.0001 | 0.0015006 | md/av | 0 | 0 | 0 | 0 | PAHs, total, w/o individ. components reported | 1151 | 0.0001 | 0.0015006 | md/av | 0 | 0 | 0 | 0
Propylene | 115071 | 0.731 | 0.00015555 | md/av | 0 | 0 | 0 | 0 | Propylene | 115071 | 0.731 | 0.00015555 | md/av | 0 | 0 | 0 | 0
Toluene | 108883 | 0.0366 | 1.647e-07 | md/av | 0 | 0 | 0 | 0 | Toluene | 108883 | 0.0366 | 1.647e-07 | md/av | 0 | 0 | 0 | 0
Xylenes (mixed) | 1330207 | 0.0272 | 1.464e-07 | md/av | 0 | 0 | 0 | 0 | Xylenes (mixed) | 1330207 | 0.0272 | 1.464e-07 | md/av | 0 | 0 | 0 | 0
| SC - Source of emission factors |  |  |  | SO2 - Sulfur content of fuels |  |  |  |  | SC - Source of emission factors |  |  |  | SO2 - Sulfur content of fuels
| arb = | California Air Resources Board |  |  | Natural Gas | 2,000 gr / mmcf |  |  |  | arb = | California Air Resources Board |  |  | Natural Gas | 2,000 gr / mmcf
| ap = | USEPA AP-42 |  |  | Fuel oil | 0.0015% |  |  |  | ap = | USEPA AP-42 |  |  | Fuel oil | 0.0015%
| sd = | San Diego County APCD |  |  | Propane | .018 gr / 100 ft3 |  |  |  | sd = | San Diego County APCD |  |  | Propane | .018 gr / 100 ft3
| vc = | Ventura County APCD |  |  | Butane | .018 gr / 100 ft3 |  |  |  | vc = | Ventura County APCD |  |  | Butane | .018 gr / 100 ft3
| md/av = | Mojave Desert AQMD / Antelope Valley APCD | [7 empty] | md/av = | Mojave Desert AQMD / Antelope Valley APCD

## PROPANE (LPG)
DEFAULT EMISSION FACTORS FOR PROPANE EXTERNAL COMBUSTION AP-42
| Permit Number(s) | [5 empty] | Potential to emit was calculated based on AVAQMD Default emission factors for LPG/Propane fired boilers. 1 gallon of LPG = 0.0915 mmbtu |  |  | Permit Number(s) | [5 empty] | Potential to emit was calculated based on AVAQMD Default emission factors for LPG/Propane fired boilers. 1 gallon of LPG = 0.0915 mmbtu
| Total Heat Input |  | 0 | mmbtu/hr | Hours / Day |  |  |  |  | Total Heat Input |  | 0 | mmbtu/hr | Hours / Day
| Fuel use (Hourly) |  | 0 | 1,000 gal/hr | 24 |  |  |  |  | Fuel use (Hourly) |  | 0 | 1,000 gal/hr | 0
| Fuel Use (Daily) |  | 0 | 1,000 gal/day | Hours / Year |  |  |  |  | Fuel Use (Daily) |  | 0 | 1,000 gal/day | Hours / Year
| Fuel Use (Annual) |  | 0 | 1,000 gal/yr | 8760 |  |  |  |  | Fuel Use (Annual) |  | 0 | 1,000 gal/yr | 0
FUEL |  | PROPANE |  | Em. Factor Source | Hourly Emissions (Lbs/Hour) | Daily Emissions (Lbs/Day) | Annual Emissions (Lbs/Year) | Yearly Emissions (TPY) | FUEL |  | PROPANE |  | Em. Factor Source | Hourly Emissions (Lbs/Hour) | Daily Emissions (Lbs/Day) | Annual Emissions (Lbs/Year) | Yearly Emissions (TPY)
Emission Reporting Unit (ERU) |  | 1,000 gallons | [6 empty] | Emission Reporting Unit (ERU) |  | 1,000 gallons
Heating Value (Btu/ERU) |  | 91.5 mmbtu / 1,000 gallons | [6 empty] | Heating Value (Btu/ERU) |  | 91.5 mmbtu / 1,000 gallons
Emission Factor Units |  | lbs / 1,000 gallons | [6 empty] | Emission Factor Units |  | lbs / 1,000 gallons
Size / Type of Boiler |  | Industrial | Industrial | [5 empty] | Size / Type of Boiler |  | Industrial | Industrial
SCC Number | [8 empty] | SCC Number
CRITERIA POLLUTANTS | CAS # | Emission Factor | [6 empty] | CRITERIA POLLUTANTS | CAS # | Emission Factor
NOx | 42603 | 14 | 19 | ap | 0 | 0 | 0 | 0 | NOx | 42603 | 14 | 19 | ap | 0 | 0 | 0 | 0
CO | 42101 | 1.9 | 3.2 | ap | 0 | 0 | 0 | 0 | CO | 42101 | 1.9 | 3.2 | ap | 0 | 0 | 0 | 0
SO2 * | 42401 | 0.018 | 0.018 | ap | 0 | 0 | 0 | 0 | SO2 * | 42401 | 0.018 | 0.018 | ap | 0 | 0 | 0 | 0
PM | 11101 | 0.7 | 0.7 | ap | 0 | 0 | 0 | 0 | PM | 11101 | 0.7 | 0.7 | ap | 0 | 0 | 0 | 0
PM10 | 85101 | 0.7 | 0.7 | ap | 0 | 0 | 0 | 0 | PM10 | 85101 | 0.7 | 0.7 | ap | 0 | 0 | 0 | 0
PM2.5 | 88101 | 0.7 | 0.7 | ap | 0 | 0 | 0 | 0 | PM2.5 | 88101 | 0.7 | 0.7 | ap | 0 | 0 | 0 | 0
TOG | 43101 | 0.5 | 0.5 | ap | 0 | 0 | 0 | 0 | TOG | 43101 | 0.5 | 0.5 | ap | 0 | 0 | 0 | 0
VOC | 43104 |  |  | ap | 0 | 0 | 0 | 0 | VOC | 43104 |  |  | ap | 0 | 0 | 0 | 0
TOXIC POLLUTANTS | CAS # | Emission Factor | [6 empty] | TOXIC POLLUTANTS | CAS # | Emission Factor
Acetaldehyde | 75070 | 0.000404 | 1.647e-07 | md/av | 0 | 0 | 0 | 0 | Acetaldehyde | 75070 | 0.000404 | 1.647e-07 | md/av | 0 | 0 | 0 | 0
Acrolein | 107028 | 0.000254 | 1.647e-07 | md/av | 0 | 0 | 0 | 0 | Acrolein | 107028 | 0.000254 | 1.647e-07 | md/av | 0 | 0 | 0 | 0
Benzene | 71432 | 0.000752 | 8.235e-05 | md/av | 0 | 0 | 0 | 0 | Benzene | 71432 | 0.000752 | 8.235e-05 | md/av | 0 | 0 | 0 | 0
Ethyl benzene | 100414 | 0.000893 | 7.32e-05 | md/av | 0 | 0 | 0 | 0 | Ethyl benzene | 100414 | 0.000893 | 7.32e-05 | md/av | 0 | 0 | 0 | 0
Formaldehyde | 50000 | 0.0016 | 2.196e-07 | md/av | 0 | 0 | 0 | 0 | Formaldehyde | 50000 | 0.0016 | 2.196e-07 | md/av | 0 | 0 | 0 | 0
Hexane | 110543 | 0.000592 | 1.83e-05 | md/av | 0 | 0 | 0 | 0 | Hexane | 110543 | 0.000592 | 1.83e-05 | md/av | 0 | 0 | 0 | 0
Naphthalene | 91203 | 2.82e-05 | 0.0004026 | md/av | 0 | 0 | 0 | 0 | Naphthalene | 91203 | 2.82e-05 | 0.0004026 | md/av | 0 | 0 | 0 | 0
PAHs, total, w/o individ. components reported | 1151 | 9.4e-06 | 0.0015006 | md/av | 0 | 0 | 0 | 0 | PAHs, total, w/o individ. components reported | 1151 | 9.4e-06 | 0.0015006 | md/av | 0 | 0 | 0 | 0
Propylene | 115071 | 0.0687 | 0.00015555 | md/av | 0 | 0 | 0 | 0 | Propylene | 115071 | 0.0687 | 0.00015555 | md/av | 0 | 0 | 0 | 0
Toluene | 108883 | 0.00344 | 1.647e-07 | md/av | 0 | 0 | 0 | 0 | Toluene | 108883 | 0.00344 | 1.647e-07 | md/av | 0 | 0 | 0 | 0
Xylenes (mixed) | 1330207 | 0.00256 | 1.464e-07 | md/av | 0 | 0 | 0 | 0 | Xylenes (mixed) | 1330207 | 0.00256 | 1.464e-07 | md/av | 0 | 0 | 0 | 0
| SC - Source of emission factors |  |  |  | SO2 - Sulfur content of fuels |  |  |  |  | SC - Source of emission factors |  |  |  | SO2 - Sulfur content of fuels
| arb = | California Air Resources Board |  |  | Natural Gas | 2,000 gr / mmcf |  |  |  | arb = | California Air Resources Board |  |  | Natural Gas | 2,000 gr / mmcf
| ap = | USEPA AP-42 |  |  | Fuel oil | 0.0015% |  |  |  | ap = | USEPA AP-42 |  |  | Fuel oil | 0.0015%
| sd = | San Diego County APCD |  |  | Propane | .018 gr / 100 ft3 |  |  |  | sd = | San Diego County APCD |  |  | Propane | .018 gr / 100 ft3
| vc = | Ventura County APCD |  |  | Butane | .018 gr / 100 ft3 |  |  |  | vc = | Ventura County APCD |  |  | Butane | .018 gr / 100 ft3
| md/av = | Mojave Desert AQMD / Antelope Valley APCD | [7 empty] | md/av = | Mojave Desert AQMD / Antelope Valley APCD